## Sheet1
Id | Designator | Package | Quantity | Designation | Supplier and ref
1 | R89,R1,R2,R3,R4,R5,R6,R7,R8,R9,R10,R11,R12,R13,R14,R15,R16,R18,R19,R20,R21,R88 | R_0805_2012Metric | 22 | 4.7k
2 | C6,C2,C4,C8,C11 | C_1210_3225Metric | 5 | 10uF
4 | SW11 | E-Switch_SPST_LED_RoundCap_TL3240F160x | 1 | SW_Push_LED_Blue
5 | R17 | R_0805_2012Metric | 1 | 330R
6 | D12,D1,D2,D3,D4,D5,D6,D7,D8,D9,D10,D11 | LED_WS2812B_PLCC4_5.0x5.0mm_P3.2mm | 12 | WS2812B
7 | C41,C1,C3,C5,C7,C9,C10,C30,C31,C32,C33,C34,C35,C36,C37,C38,C39,C40,C14,C15,C18,C19,C20,C25,C26,C27,C28,C45,C46,C47,C52,C53,C54,C57,C58,C59,C60,C61,C62,C63,C64,C65,C66,C67,C68,C69,C70,C71,C72,C73,C74,C75 | C_0805_2012Metric | 52 | 100nF
8 | U14,U9,U10,U11,U12,U13,U15,U16,U17 | Display_OLED_128x32_I2C | 9 | Display_OLED_128x32_I2C
9 | SW1,SW2,SW3,SW4,SW5,SW6,SW7,SW8,SW9 | RotaryEncoder_Bourns_PEC12R-4x20k-Sxxxx-Switch_Vertical_H20mm | 9 | Rotary_Encoder_Switch
10 | U7 | Teensy30_31_32_LC | 1 | Teensy3.2
11 | SW10 | E-Switch_SPST_Red_LED_RoundCap_TL3240F160R | 1 | SW_Push_LED_Red
12 | SW12 | E-Switch_SPST_Red_LED_SquareCap_TL3240F160R | 1 | SW_Push_LED_Red
13 | SW13 | E-Switch_SPST_LED_SquareCap_TL3240F160x | 1 | SW_Push_LED_Yellow
14 | SW14 | E-Switch_SPST_LED_SquareCap_TL3240F160x | 1 | SW_Push_LED_Green
15 | SW15 | E-Switch_SPST_LED_SquareCap_TL3240F160x | 1 | SW_Push_LED_Blue
16 | C12,C13,C16,C17,C21,C22,C23,C24,C29,C42,C43,C44,C48,C49,C50,C51,C55,C56 | C_0805_2012Metric | 18 | 10nF
17 | R22,R23,R27,R29,R24,R25,R28,R30,R32,R33,R34,R35,R36,R37,R39,R40,R42,R43,R44,R45,R46,R47,R49,R50,R52,R53,R54,R55,R56,R57,R58,R59,R60,R61,R62,R63,R64,R65,R66,R67,R68,R69,R70,R71,R72,R73,R74,R75,R76,R77,R78,R79,R80,R81,R82,R83,R84,R85,R86,R87 | R_0805_2012Metric | 60 | 10k
18 | R26,R38 | R_0805_2012Metric | 2 | 150
19 | R31,R51 | R_0805_2012Metric | 2 | 33
20 | R41,R48 | R_0805_2012Metric | 2 | 120
21 | U1,U2,U3 | SOIC-28W_7.5x17.9mm_P1.27mm | 3 | MCP23S17_SO
22 | U4,U6 | TSSOP-24_4.4x7.8mm_P0.65mm | 2 | TCA9548APWR
23 | U8,U24,U25,U26 | SOIC-8_3.9x4.9mm_P1.27mm | 4 | CAT24M01W
24 | U5 | TSSOP-20_4.4x6.5mm_P0.65mm | 1 | 74HCT245
25 | U18,U19,U20,U21,U22,U23 | SOIC-14_3.9x8.7mm_P1.27mm | 6 | 74LVC14